## apple-encoder
Ref | Quantity | Value | Label | Fitted | Mount Style | Package | Manufacturer | LCSC | Part No. | Datasheet | Substitution OK | Comment
C1-C2 | 2 | 36pf | 36pf | YES | SMT | 603 |  | C159790 |  | ~ | YES
C3-C6 | 4 | 100 nF | 0.1 uF | YES | SMT | 603 |  | C14663 |  | ~ | YES
D17-D27 | 11 | Gen. Purpose, 1.25V or less forward drop | 1N4148 | YES | SMT | SOT-23-3 |  | C181113 |  | https://assets.nexperia.com/documents/data-sheet/1N4148_1N4448.pdf | YES
D1-D16 | 16 | Gen. Purpose, 1.25V or less forward drop | 1N4148 | NO | TH | Through-hole |  |  |  | https://assets.nexperia.com/documents/data-sheet/1N4148_1N4448.pdf | YES | Only install for key matrix without diodes. Cut jumper if installed.
J1 | 1 | 16-pin DIP socket | Apple 2 | YES | TH | 16-pin DIP socket |  |  |  | ~ | YES
J10 | 1 | 2x20 0.1" vertical header | Keyboard | YES | TH | 2x20 0.1" header |  |  |  | ~ | YES
J2 | 1 | 16-pin DIP socket | Apple 1 | NO | TH | 16-pin DIP socket |  |  |  | ~ | YES
J3 | 1 | 1x4 0.1" right angle header | UART | NO | TH |  |  |  |  | ~ | YES
J4 | 1 | 1x5 0.1" right angle header | Outputs | NO | TH |  |  |  |  | ~ | YES
J5 | 1 | 2x10 0.1" right angle pin header | SOL-20 | NO | TH |  |  |  |  | ~ | YES
J6 | 1 | 2x8 0.1" right angle header | Programming | YES | TH |  |  |  |  | ~ | YES
J7 | 1 | 16 pin DIP socket | Custom Connector 1 / Proto | NO | TH | 16-pin DIP socket |  |  |  | ~ | YES
J8 | 1 | 1x25 0.1" vertical header, 1" pins | Apple II Matrix | NO | TH |  | YES |  |  | ~ | YES | 1" pins
R1-R9 | 9 | 10k, 1% | 10k | YES | SMT | 603 | Panasonic | C25804 | ERJ-3EKF1002V | https://industrial.panasonic.com/cdbs/www-data/pdf/RDA0000/DMA0000COL9.pdf | YES
SW1 | 1 | 8-pos DIP switch, piano style | Options | YES | TH | Through-hole |  |  |  | ~ | YES
U1 | 1 | ATmega2560-16AU | ATmega2560-16AU | YES | SMT | TQFP-100 | Atmel | C22460 | AtMega2560-16AU | http://ww1.microchip.com/downloads/en/DeviceDoc/Atmel-2549-8-bit-AVR-Microcontroller-ATmega640-1280-1281-2560-2561_datasheet.pdf | NO
Y1 | 1 | 16.000 MHz, parallel resonant | 16.000 MHz | YES | SMT | HC-49/US | ABRACON |  | ABLS2-16.000MHz-B1U-T | https://abracon.com/Resonators/ABLS2.pdf | YES