## Sheet1
Bill of Materials, ASCII Interface, Rev 2.8
Referece Designator | Qty | Label | Fitted | Manufacturer | Manufacturer PN | Substitution OK | Value | Datasheet | Comments
C1-C5 | 5 | 0.1 uF | Y | Murata | RCER71E104K0A2H3B | Y | 0.1 uF | ~
D1-D16 | 16 | 1N4148 | N | Vishay | 1N4148 | Y | Gen. Purpose/switching | https://assets.nexperia.com/documents/data-sheet/1N4148_1N4448.pdf | Install only for matrix without diodes. Cut jumper if installed
D17-D27 | 11 | 1N4148 | Y | Vishay | 1N4148 | Y | Gen. Purpose/switching | https://assets.nexperia.com/documents/data-sheet/1N4148_1N4448.pdf
J1 | 1 | Apple 2 | Y | 3M | 4816-3000-CP | Y | 16-pin Dual-wipe DIP socket | ~ | Install for Apple 2. Dual Wipe recommended to reduce insertion force
J2 | 1 | Apple 1 | Y | 3M | 4816-3000-CP | Y | 16-pin Dual-wipe DIP socket | ~ | Install for Apple 2. Dual Wipe recommended to reduce insertion force
J3 | 1 | UART | Y | Molex | 22-28-8040 | Y | 1x4 0.1" right angle header | ~ | Install for UART
J4 | 1 | Outputs | Y | Molex | 22-28-8050 | Y | 1x5 0.1" right angle header | ~ | ~
J5 | 1 | ISP header | Y | Molex | 90122-0763 | Y | 2x3 0.1" right angle header | ~ | ~
J6 | 1 | Keyboard | Y | Molex | 90131-0140 | Y | 2x20 0.1" vertical header | ~ | ~
J7 | 1 | SOL-20 | Y | Molex | 90122-0770 | Y | 2x10 0.1" right angle header | ~ | Install for SOL-20
R3, R4 | 2 | 470 | Y | Yageo | MFR-25FTE52-470R | Y | 470 | ~ | ~
RN1 | 1 | 4.7k | Y | Bourns | 4609X-101-472LF | Y | 4.7k |  | ~
SW1 | 1 | Options | Y | CTS | 195-8MST | Y | 8-pos DIP switch | ~ | ~
U1 | 1 | ATmega328P | Y | Atmel (Microchip) | ATMEGA328P-PU | N | ATmega328P | http://ww1.microchip.com/downloads/en/DeviceDoc/ATmega48A-PA-88A-PA-168A-PA-328-P-DS-DS40002061A.pdf | ~
U2 | 1 | 74LS166 | Y | Texas Instruments | SN74LS166AN | Y | 74LS166 | https://www.ti.com/lit/ds/symlink/sn74ls166a | ~
U3, U4 | 2 | 74LS138 | Y | Texas Instruments | SN74LS138N | Y | 74LS138 | http://www.ti.com/lit/gpn/sn74LS138 | ~
U5 | 1 | 74LS04 | Y | Texas Instruments | SN74LS04N | Y | 74LS04 | www.ti.com/lit/ds/symlink/sn74ls04.pdf | ~